## BOM
Bill of materials
|  |  | Board reference: | MB1389
|  |  | Variant: | Low-band
|  |  | PCB revision: | E
|  |  | Assembly revision: | 02
|  |  | Date: | 27-Aug-21
Designator | Description | Package | Manufacturer | Manufacturer_Part_Number | Fitted | Quantity
B1, B2, B3, B4 | Microminiature Tact Switch for SMT - KMR 2 Series - 1.9 mm height |  | C&K | KMR231GLFS | Fitted | 4
C2, C12, C13, C24, C25, C76, C78, C80, C82 | Capacitor, MLCC, 68pF, 50V, NPO, +-5%, 0402, T=0,5mm | C0402, 0402 | YAGEO | CC0402JRNPO9BN680 | Fitted | 9
C5, C6 | Capacitor, MLCC, 6.8pF, 50V, NPO, +/-0.1pF, 0402, T=0,5mm | C0402 | YAGEO | CC0402BRNPO9BN6R8 | Fitted | 2
C7, C8 | Capacitor, MLCC, 5.6pF, 50V, NPO, +/- 0.1pF, 0402, T=0,5mm | C0402 | YAGEO | CC0402BRNPO9BN5R6 | Fitted | 2
C9, C23, C26, C28, C32, C34, C45 | Capacitor, MLCC, 1uF, 16V, X5R, 10%, 0603, T=0,8mm | 0603 | YAGEO | CC0603KRX5R7BB105 | Fitted | 7
C10, C18, C29, C33, C37, C41, C42, C47, C48, C49, C50, C51, C52, C53, C54, C55, C56, C57, C58, C60, C62, C64, C65, C66, C67, C68, C69, C70, C75, C77, C81, C83, C84, C86, C89 | Capacitor, MLCC, 100nF, 16V, X7R, 10%, 0402, T=0,5mm | 0402 | YAGEO | CC0402KRX7R7BB104 | Fitted | 35
C11, C14 | Capacitor, MLCC, 15pF, 50V, NPO, +/-2%, 0402, T=0,5mm | C0402 | YAGEO | CC0402GRNPO9BN150 | Fitted | 2
C15 | Capacitor, MLCC, 4.3pF, 50V, NPO, +/-0.1pF, 0402, T=0,5mm | C0402 | YAGEO | CC0402BRNPO9BN4R3 | Fitted | 1
C16, C20 | Capacitor, MLCC, 3.6pF, 50V, NPO, +/-0.1pF, 0402, T=0,5mm | C0402 | YAGEO | CC0402BRNPO9BN3R6 | Fitted | 2
C19 | Capacitor, MLCC, 4.7pF, 50V, NPO, +/-0.1pF, 0402, T=0,5mm | C0402 | YAGEO | CC0402BRNPO9BN4R7 | Fitted | 1
C27 | Capacitor, MLCC, 220nF, 16V, X7R, +/-10%, ,0402, T=0,5mm | 0402 | TDK | C1005X7R1C224K050BE | Fitted | 1
C31 | Capacitor, MLCC, 10pF, 50V, NPO, +/-5%, 0402, T=0,5mm | 0402 | YAGEO | CC0402JRNPO9BN100 | Fitted | 1
C35, C46, C87, C88 | Capacitor, MLCC, 4.7uF, 16V, X5R, 10%, 0603, T=0.8mm | 0603 | YAGEO | CC0603KRX5R7BB475 | Fitted | 4
C36 | Capacitor, MLCC, 10nF, 16V, X7R, 10%, 0402, T=0.5mm | 0402 | YAGEO | CC0402KRX7R7BB103 | Fitted | 1
C39, C40 | Capacitor, MLCC, 10uF, 25V, X5R, 10%, 0805, T=0,85mm | 0805 | YAGEO | CC0805KRX5R8BB106 | Fitted | 2
C43, C44 | Capacitor, MLCC, 5.1pF, 50V, NPO, +-0.25pF, 0402, T=0.5mm | 0402 | YAGEO | CC0402CRNPO9BN5R1 | Fitted | 2
C59, C61, C63 | Capacitor, MLCC, 2.2uF, 10V, X5R, 10%, 0603, T=0,8mm | 0603 | YAGEO | CC0603KRX5R6BB225 | Fitted | 3
C71, C72, C73 | Capacitor, MLCC, 1nF, 16V, X7R, 10%, 0402, T=0.5mm | 0402 | YAGEO | CC0402KRX7R7BB102 | Fitted | 3
C74 | Capacitor, MLCC, 47nF, 25V, X7R, +-10%, 0402, T=0,5mm | 0402 | YAGEO | CC0402KRX7R8BB473 | Fitted | 1
C79 | Capacitor, MLCC, 147pF, 50V, NPO, +-5%, 0402, T=0,5mm | 0402 | YAGEO | CC0402JRNPO9BN470 | Fitted | 1
C85 | Capacitor, MLCC, 470nF, 16V, X7R, 10%, 0603, T=0.8mm | 0603 | YAGEO | CC0603KRX7R7BB474 | Fitted | 1
C90 | Capacitor, MLCC, 100pF, 50V, NPO, 5%, 0402, T=0,5mm | 0402 | YAGEO | CC0402JRNPO9BN101 | Fitted | 1
CN1 | USB-MICRO-B, 0.65mm, RA, SMT, Bottom Mount, |  | MOLEX | 1050170001 | Fitted | 1
CN4 | Header, 2x1, 2,54mm, VR, TH, Height 5.84mm/10.16mm |  | SAMTEC | TSW-102-09-G-S | Fitted | 1
CN5 | Socket, 10x1, 2.54mm, VR, TH, Height 8.51mm/10mm |  | SAMTEC | SSW-110-03-G-S | Fitted | 1
CN6, CN9 | Socket, 8x1, 2.54mm, VR, TH, Height 8.51mm/10mm |  | SAMTEC | SSW-108-03-G-S | Fitted | 2
CN7, CN10 | Header, 19x2, 2,54mm, VR, TH, Height 5.84mm/10.16mm |  | SAMTEC | TSW-119-09-G-D | Fitted | 2
CN8 | Socket, 6x1, 2.54mm, VR, TH, Height 8.51mm/10mm |  | SAMTEC | SSW-106-03-G-S | Fitted | 1
CN12 | RF SMA connector PCB edge |  | SAMTEC | SMA-J-P-H-ST-EM1 | Fitted | 1
CN16 | Header 5x2, 1.27mm, Dual row, Straight, Surface mount, vertical male connector. 3.05mm lead. Mates with FFSD connector. Footprint compatible with FTSH-107-01-L-DV,-K,-A,-P,-ES (STDC14 MEDIUM) |  | SAMTEC | FTSH-105-01-L-DV-K | Fitted | 1
D1, D2, D3 | BAT60JFILM |  | STMICROELECTRONICS | BAT60JFILM | Fitted | 3
HW1, HW4, HW5, HW6, HW9, HW11, HW12, HW13, HW14, HW15, HW16, HW20 | SHUNT 2.54mm BLACK |  | SAMTEC | SNT-100-BK-G | Fitted | 12
HW101 | Board sticker to mention board reference + serial number + QR code |  | N/A | N/A | Fitted | 1
HW102 | Product sticker to mention product CPN + product FG |  | N/A | N/A | Fitted | 1
HW103 | RF shield (17,2x17,2x3mm), Brass with Sn finishing, Sheet tickness : 0,2mm |  | N/A | RF shield (17,2x17,2x3mm) | Fitted | 1
JP1, JP3, JP7 | Header, 2x1, 2,54mm, VR, TH, Height 5.84mm/2.54mm - Shunt Fitted by default |  | SAMTEC | TSW-102-07-G-S | Fitted | 3
JP4 | Header, 5x2, 2,54mm, VR, TH, Height 5.84mm/2.54mm - Shunt Fitted 1-2 |  | SAMTEC | TSW-105-07-G-D | Fitted | 1
JP6 | Header, 2x1, 2,54mm, VR, TH, Height 5.84mm/2.54mm |  | SAMTEC | TSW-102-07-G-S | Fitted | 1
JP8 | Header, 6x2, 2,54mm, VR, TH, Height 5.84mm/2.54mm |  | SAMTEC | TSW-106-07-G-D | Fitted | 1
L2, L3 | 0402 inductor, 16nH +/-2%, 370mA max, 0.24 ohm DC max, Q min = 25. | L0402 | MURATA | LQW15AN16NG00 | Fitted | 2
L4 | 0402 inductor, 18nH +/-2%, 370mA max, 0.27 ohm DC max, Q min = 25. | L0402 | MURATA | LQW15AN18NG00 | Fitted | 1
L5 | 0402 inductor, 6.8nH +-2%, 700mA max, 0.09 ohm DC max, Q min = 25 | L0402 | MURATA | LQW15AN6N8G00 | Fitted | 1
L6 | 0402 inductor, 8.2nH +/-2%, 540mA max, 0.14 ohm DC max, Q min = 25. | L0402 | MURATA | LQW15AN8N2G00 | Fitted | 1
L7 | 0402 inductor, 56nH +-0.2nH, 200mA max, 1.17 ohm DC max, Q min = 25 | L0402 | MURATA | LQW15AN56NG00 | Fitted | 1
L8 | 0402 inductor, 68nH +/-2%, 140mA max, 1.96 ohm DC max, Q min = 20 | L0402 | MURATA | LQW15AN68NG00 | Fitted | 1
L9, L10 | 0 ohm resistor (0402 size) on a 0402 inductor footprint (IND_0402_MURATA_LQW15AN_H0P5) | L0402 | YAGEO | RC0402JR-070RL | Fitted | 2
L11 | 0402 inductor, 33nH +/-2%, 260mA max , 0.63 ohm DC max, Q min = 25. | L0402 | MURATA | LQW15AN33NG00 | Fitted | 1
L12 | ferrite bead, 1400ohms at 1GHz, 250mA, 1.1ohms DC max | 0402 | MURATA | BLM15HG102SN1# | Fitted | 1
L13 | MLZ2012 Multilayer Shielded Inductor 15uH, +/-5% | 0805 | TDK | MLZ2012M150W | Fitted | 1
L14 | SMD Chip ferrite bead, 600R@100MHz +/-25%, 350mA, 500mohm DC, 0603, T=0.8mm | 0603 | TAI-TECH | FCM1608KF-601T03 | Fitted | 1
LED1 | LED Blue, 0603 SMD, Forward Voltage Min=2,8V, Max=3,8V | LED 0603 | OSRAM OPTO SEMICONDUCTORS | LB Q39G-L2OO-35-1 | Fitted | 1
LED2, LED5 | LED Green, 0603 SMD, Forward Voltage Typ=2V, Max=2.5V | LED 0603 | OSRAM OPTO SEMICONDUCTORS | LG Q396-PS-35 | Fitted | 2
LED3, LED4 | LED Red, 0603 SMD, 2V Forward Voltage | LED 0603 | VISHAY | VLMS1300-GS08 | Fitted | 2
LED6 | LED Bicolor |  | AVAGO TECHNOLOGIES | HSMF-A201-A00J1 | Fitted | 1
R1, R4, R5 | Resistor,10K,0402,1%,1/16W | 0402 | YAGEO | RC0402FR-0710KL | Fitted | 3
R2 | Resistor,220R,0402,1%,1/16W | 0402 | YAGEO | RC0402FR-07220RL | Fitted | 1
R3 | Resistor,100K,0402,1%,1/16W | 0402 | YAGEO | RC0402FR-07100KL | Fitted | 1
R6, R14, R27, R28, R29 | Resistor,100R,0402,1%,1/16W | 0402 | YAGEO | RC0402FR-07100RL | Fitted | 5
R7, R8, R10 | Resistor,4K7,0402,1%,1/16W | 0402 | YAGEO | RC0402FR-074K7L | Fitted | 3
R9 | Resistor,2K7,0402,1%,1/16W | 0402 | YAGEO | RC0402FR-072K7L | Fitted | 1
R11, R12, R13, R15, R16, R17 | Resistor,47R,0402,1%,1/16W | 0402 | YAGEO | RC0402FR-0747RL | Fitted | 6
R18 | Resistor,3K,0402,1%,1/16W | 0402 | YAGEO | RC0402FR-073KL | Fitted | 1
R19, R20 | Resistor,330R,0603,1%,1/10W | 0603 | YAGEO | RC0603FR-07330RL | Fitted | 2
R21, R22, R23 | Resistor,1K,0402,1%,1/16W | 0402 | YAGEO | RC0402FR-071KL | Fitted | 3
R24 | Resistor,620R,0402,1%,1/16W | 0402 | YAGEO | RC0402FR-07620RL | Fitted | 1
R25, R31 | Resistor,1K,0603,1%,1/10W | 0603 | YAGEO | RC0603FR-071KL | Fitted | 2
R26 | Resistor,10K,0603,1%,1/10W | 0603 | YAGEO | RC0603FR-0710KL | Fitted | 1
R32, R37, R38 | Resistor,0R,0402,5%,1/16W | 0402 | YAGEO | RC0402JR-070RL | Fitted | 3
R34 | Resistor,360R,0402,1%,1/16W | 0402 | YAGEO | RC0402FR-07360RL | Fitted | 1
R35 | Resistor,270R,0402,1%,1/16W | 0402 | YAGEO | RC0402FR-07270RL | Fitted | 1
R36 | Resistor,120R,0402,1%,1/16W | 0402 | YAGEO | RC0402FR-07120RL | Fitted | 1
SB1, SB3, SB5, SB7, SB9, SB12, SB13, SB16, SB18, SB19, SB20, SB21, SB22, SB23, SB24, SB26, SB27, SB28, SB29, SB30, SB31, SB32 | Solder Bridge ON | SB0603 | YAGEO | RC0603JR-070RL | Fitted | 22
SC1, SC3, SC4, SC5, SC6, SC7 | shield clip Harwin S0951-46R to fix RF shielded cavity |  | HARWIN | S0951-46R | Fitted | 6
SC2 | shield clip Harwin S0911-46R to fix RF shielded cavity - SMT RFI Shield Clip, Compact (T+R) |  | HARWIN | S0911-46R | Fitted | 1
SC8, SC9 | shield clip Harwin S0981-46R to fix RF shielded cavity - SMT RFI Shield Clip, Corner (T+R) |  | HARWIN | S0981-46R | Fitted | 2
U1 | Wideband RF SP3T Switch | TSNP-9-3 | INFINEON | BGS13S4N9 | Fitted | 1
U2 | Low quiescent current and low noise voltage regulators | DFN6 3x3mm | STMICROELECTRONICS | LD39050PU33R | Fitted | 1
U3, U4 | DC switch - Ultra-Low 0.5ohm  SPDT analog switch | SOT886 | NXP | NX3L1T3157GM | Fitted | 2
U5 | 500mA, Enhanced single channel power switches with active high enable pin |  | STMICROELECTRONICS | STMPS2151STR | Fitted | 1
U6 | Multiprotocol Wireless 32-bit MCUwith LPWAN Sub-GHz radio solution | UFBGA73 | STMICROELECTRONICS | STM32WL55JCI7 | Fitted | 1
U7 | Ultra low drop-low noise BiCMOS voltage, regulators low ESR capacitors compatible |  | STMICROELECTRONICS | LD3985M33R | Fitted | 1
U8 | IC REG LDO 5V 0.8A SOT223 | SOT-223 | STMICROELECTRONICS | LD1117S50TR | Fitted | 1
U9 | STM32F723IEK (STM32F7) BGA176 |  | STMICROELECTRONICS | STM32F723IEK6 | Fitted | 1
U10, U11, U12, U13, U14 | ESD protection 6V1 |  | STMICROELECTRONICS | ESDALC6V1-1U2 | Fitted | 5
U15, U16 | Dual Transil array for ESD protection |  | STMICROELECTRONICS | ESDALC6V1W5 | Fitted | 2
U17 | Common mode filter with ESD protection for USB 2.0 interface |  | STMICROELECTRONICS | ECMF02-2AMX6 | Fitted | 1
U18 | High power transient voltage suppressor, 7V breakdown |  | STMICROELECTRONICS | ESDA7P60-1U1M | Fitted | 1
X1 | Oscillator 25Mhz, +-50ppm, Vcc:3.3V typ, square wave: [0.1Vcc;0.9Vcc], Enable pin, SMD | 2.5x2mm | NDK | NZ2520SH-25MHZ-END4869C | Fitted | 1
X2 | Crystal 32.768kHz, 6pF, -+20ppm, 80Kohm max, SMD | 2.05x1.2mm | NDK | NX2012SA-32.768KHZ-EXS00A-MU00527 | Fitted | 1
X3 | Crystal 32MHz, 10pF, +-10 ppm, 50ohm max, SMD | 2x1.6mm | NDK | NX2016SA-32MHZ-EXS00A-CS06465 | Fitted | 1
X4 | NT2016SF-32M-END5875A | 2x1.6mm | NDK | NT2016SF-32M-END5875A | Fitted | 1
C17 | Capacitor, MLCC, 1pF, 50V, NPO, +/-0.1pF, 0402, T=0,5mm | 0402 | YAGEO | CC0402BRNPO9BN1R0 | Not Fitted | 0
C21 | Capacitor, MLCC, 5.6pF, 50V, NPO, +/- 0.1pF, 0402, T=0,5mm | 0402 | YAGEO | CC0402BRNPO9BN5R6 | Not Fitted | 0
C22, C92, C94, C95, C96, C97 | Capacitor, High Q type for high frequency and high power, SMD, 1.2pF, 50V, 0,05pf, 0402 | 0402 | MURATA | GJM1555C1H1R2WB01D | Not Fitted | 0
C30, C38 | Capacitor, MLCC, 6.8pF, 50V, NPO, +-0.25pF, 0402, T=0.5mm | 0402 | YAGEO | CC0402CRNPO9BN6R8 | Not Fitted | 0
C93 | Capacitor, MLCC, 3.3pF, 50V, NPO, +/-0.1pF, 0402, T=0,5mm | 0402 | YAGEO | CC0402BRNPO9BN3R3 | Not Fitted | 0
C98, C99, C100, C101 | Capacitor, MLCC, 33pF, 50V, NPO, +/-2%, 0402, T=0,5mm | 0402 | YAGEO | CC0402GRNPO9BN330 | Not Fitted | 0
CN2 | Header, 4x1, 2,54mm, VR, TH, Height 5.84mm/2.54mm |  | SAMTEC | TSW-104-07-G-S | Not Fitted | 0
CN11, CN13 | Header, 2x1, 2.54mm, VR, TH, Height 6mm/3mm |  | JIUBABA | PHFS25-11-02-G0B115-T-1 | Not Fitted | 0
HW7, HW8, HW21 | SHUNT 2.54mm BLACK |  | SAMTEC | SNT-100-BK-G | Not Fitted | 0
JP2, JP5, JP9 | Header, 2x1, 2,54mm, VR, TH, Height 5.84mm/2.54mm - Shunt Fitted by default |  | SAMTEC | TSW-102-07-G-S | Not Fitted | 0
R33, R39, R40 | Resistor,0R,0402,5%,1/16W | 0402 | YAGEO | RC0402JR-070RL | Not Fitted | 0
R41 | Resistor,10K,0402,1%,1/16W | 0402 | YAGEO | RC0402FR-0710KL | Not Fitted | 0
SB2, SB4, SB6, SB8, SB10, SB11, SB14, SB15, SB25 | Solder Bridge ON | SB0603 | YAGEO | RC0603JR-070RL | Not Fitted | 0

## xl_DCF_History (hidden)
CLINAME | DATETIME | DONEBY | IPADDRESS | APPVER | RANDOM | CHECKSUM
ᡪᢃᡘᢁᡶᢈᢈ᡾᡻᡾᡺᡹ | ᡇᡄᡆᡋᡄᡇᡅᡆᡌᠵᠵᡆᡌᡏᡈᡋᡥᡢᠵᠽᡜᡢᡩᡀᡆᡏᡅᠾ | ᡨᡩᡱᡩ᡼ᢊ᡾ᢁ᡽ᢄᢉ | ᡧᡤᡪᡆᡈᡊᡅᡇ | ᡉᡃᡅᡃᡇᡃᡅ | 21 | ᡉᡇᡎᡉ
࡚ࡳࡈࡱࡦࡸࡸ࡮࡫࡮ࡪࡩ | ࠽࠴࠷࠼࠴࠷࠵࠷࠶ࠥࠥ࠶࠺࠿࠹࠸ࠥ࠭ࡌࡒ࡙࠰࠷࠿࠵࠮ | ࡠ࡚ࡳࡈࡱࡦࡸࡸ࡮࡫࡮ࡪࡩࡢࠥࡃࠥࡆࡎࡕࠥ࡭ࡦࡳࡩࡴࡻࡪࡷ | ࡑࡒࡊࡈ࡜ࡑ࠶࠵࠵࠶ | ࠼࠳࠶࠳࠵࠳࠵ | 5 | ࠺࠽࠵࠹